## Sheet1
Reference | Value | Footprint | Qty | Prospective part | Specs
C1,C4,C5,C7 | 10uF | Capacitor_SMD:C_0603_1608Metric_Pad1.08x0.95mm_HandSolder | 4 | CL10A106KP8NNNC | ±10%, 10V ceramic (0603) X5R
C2 | 100pF (0.1uF) | Capacitor_SMD:C_0603_1608Metric_Pad1.08x0.95mm_HandSolder | 1 | C0603C101K5GACAUTO | ±10%, 50V ceramic (0603)
C9 | 1uF | Capacitor_SMD:C_0603_1608Metric_Pad1.08x0.95mm_HandSolder | 1 | 06033C105KAT2A | ±10%, 25V ceramic (0603)
C10,C11 | 0.1uF | Capacitor_SMD:C_0603_1608Metric_Pad1.08x0.95mm_HandSolder | 2 | GRM188R72A104KA35D | ±10%, 100V ceramic (0603)
R1,R2 | 1k | Resistor_SMD:R_0603_1608Metric_Pad0.98x0.95mm_HandSolder | 2 | RC0603FR-071KL | ±1% (0603)
R3,R4 | 10k | Resistor_SMD:R_0603_1608Metric_Pad0.98x0.95mm_HandSolder | 2 | RC0603FR-0710KL | ±1% (0603)
R5,R8 | 10.0 | Resistor_SMD:R_0603_1608Metric_Pad0.98x0.95mm_HandSolder | 2 | RC0603FR-0710RL | ±1% (0603)
R6 | 1.1M | Resistor_SMD:R_0603_1608Metric_Pad0.98x0.95mm_HandSolder | 1 | RC0603FR-071M1L | ±1%, (0603)
R7 | 1.0M | Resistor_SMD:R_0603_1608Metric_Pad0.98x0.95mm_HandSolder | 1 | RC0603FR-071ML | ±1%, (0603)
R9,R10 | 1.0M | Resistor_SMD:R_0603_1608Metric_Pad0.98x0.95mm_HandSolder | 2 | RC0603FR-071ML | ±1%, (0603)
After revision 1.1, the BOM changes are : modifications = orange, new items = green ; discarded items = red
R1,R2 | 1k | Resistor_SMD:R_0603_1608Metric_Pad0.98x0.95mm_HandSolder | 2 | RC0603FR-071KL | ±1% (0603)
C3,C6 | 2.2uF | Capacitor_SMD:C_0603_1608Metric_Pad1.08x0.95mm_HandSolder | 2 | CL10B225KP8NNNC | CAP CER 2.2UF 10V X7R 0603 ±10%
C1,C4,C5,C7,C8 | 10uF | Capacitor_SMD:C_0603_1608Metric_Pad1.08x0.95mm_HandSolder | 4 now 5 | CL10A106KP8NNNC | ±10%, 10V ceramic (0603) X5R
R5,R8 | 120 | Resistor_SMD:R_0603_1608Metric_Pad0.98x0.95mm_HandSolder | 2 | ERJ-3EKF1200V | RES SMD 120 OHM 1% 1/10W 0603